## Summary
Sample # | Tissue | Brain | Slide # | Array # | Ct | cDNA Amp Cycle | Agilent [cDNA] pg/ul | Dilution Factor | Final [cDNA] pg/ul | Total cDNA ng yield | cDNA Input | SI cycles | Ave frag length | Agilent [lib] pg/ul | Dilution Factor | Final [lib] pg/ul | index_name | index(i7) | index2_workflow_a(i5) | index2_workflow_b(i5) | % Coverage Array | Est Read Pairs
Nac_2720_33V_SVB | Nac | Hs_Br2720 | V12D07-074 | A1 | 16.03 | 16 | 3578.33 | 2 | 7156.66 | 286.2664 | 71.5666 | 16 | 448 | 9644.58 | 3 | 28933.74 | SI-TT-A11 | CGGAACCCAA | GATTCGAGGA | TCCTCGAATC | 98 | 294000000
Nac_2720_34V_SVB | Nac | Hs_Br2720 | V12D07-074 | B1 | 15.4 | 16 | 3719.49 | 4 | 14877.96 | 595.1184 | 148.7796 | 15 | 451 | 9550.2 | 3 | 28650.6 | SI-TT-G10 | ACTTTACGTG | TGAACGCCCT | AGGGCGTTCA | 98 | 294000000
Nac_2720_35V_SVB | Nac | Hs_Br2720 | V12D07-074 | C1 | 15.27 | 16 | 4100.61 | 3 | 12301.83 | 492.0732 | 123.0183 | 16 | 451 | 8629.02 | 3 | 25887.06 | SI-TT-B11 | TCTTACTTGC | TGACCTCTAG | CTAGAGGTCA | 99 | 297000000
Nac_2720_36V_SVB | Nac | Hs_Br2720 | V12D07-074 | D1 | 15.22 | 16 | 3323.54 | 5 | 16617.7 | 664.708 | 166.177 | 15 | 457 | 10137.12 | 3 | 30411.36 | SI-TT-H10 | TTATCTAGGG | AAAGGCTCTA | TAGAGCCTTT | 100 | 300000000
Nac_2720_33V_SVB | [5 empty] | Nac_2720_34V_SVB |  | Nac_2720_35V_SVB |  |  |  |  | Nac_2720_36V_SVB
dACC_5v_hrd

## qPCR
Pos | Name | Ct FAM | Note
H1 | Nac_2720_33V_SVB | 16.03 | ~33% of the peak fluorescence value
H2 | Nac_2720_34V_SVB | 15.4 | ~33% of the peak fluorescence value
H3 | Nac_2720_35V_SVB | 15.27 | ~33% of the peak fluorescence value
H4 | Nac_2720_36V_SVB | 15.22 | ~33% of the peak fluorescence value
H5 | negative control | N/A

## cDNA Agilent
Sample # | Tissue | Brain | Slide # | Array # | Ct | cDNA Amp Cycle | Agilent [cDNA] pg/ul | Dilution Factor | Final [cDNA] pg/ul | Total cDNA ng yield
Nac_2720_33V_SVB | Nac | Hs_Br2720 | V12D07-074 | A1 | 16.03 | 16 | 3578.33 | 2 | 7156.66 | 286.2664
Nac_2720_34V_SVB | Nac | Hs_Br2720 | V12D07-074 | B1 | 15.4 | 16 | 3719.49 | 4 | 14877.96 | 595.1184
Nac_2720_35V_SVB | Nac | Hs_Br2720 | V12D07-074 | C1 | 15.27 | 16 | 4100.61 | 3 | 12301.83 | 492.0732
Nac_2720_36V_SVB | Nac | Hs_Br2720 | V12D07-074 | D1 | 15.22 | 16 | 3323.54 | 5 | 16617.7 | 664.708

## Lib Agilent
Sample # | Dilution Factor
Nac_2720_33V_SVB | 3
Nac_2720_34V_SVB | 3
Nac_2720_35V_SVB | 3
Nac_2720_36V_SVB | 3